## AUDI BOQ
S P Mandal's
Prin. L.N. Welingkar Institute of management, Development and Research, Matunga, Mumbai 400019
Estimate & BOQ for Auditorium Renovation - 2025
S. No. | Description of item | TENDER Quantity | Unit | Auditorium Work
|  |  |  | QTY | Rate | Amount
A | Demolition
1 | Demolition of existing Carpet Flooring with Chair and shifting debris to site dump yard etc complete. | 1500 | Sft. | 4000
2 | Demolition of existing acoustic/ Gypsum and shifting debris to site dump yard etc complete. |  | Sft. | 1000
B | Ceiling Work
1 | FALSE CEILING - TILE GRID CEILING - Providing and fixing false ceiling at all levels of 12 mm thk Acoustic tegular boards of Armstrong make, shape and sizes as per drawings including powder coated G.I. wall angle of 20mm x 20mm, GI grid runners of 20mm x 38 mm at 600mm centre to centre both ways and suspended using G.I. 3mm wire, including fixing using fasteners, peripheral channels, including scaffolding, finishing as per design and instructions by Interior designer. | 150 | Sft. | 1000
2 | FALSE CEILING - GYPSUM BOARD CEILING - Providing and fixing in position Gypsum Board False Ceiling at all levels with 12.5 mm thick 'Gypboard', screw-fixed to the underside of suspended G.I. grid. G.I. grid constructed and suspended from true ceiling as per manufacturer's instructions and as per specifications using 24 gauge G.I. sections. The Gypboard should be fixed to G.I. grid with 25 mm long screws. The Gypboard used should be 12.5mm thick tapered edge boards. The boards should be taped and filled from underside to give smooth, seamless ceiling. Etc., complete as per design and instructions given by Interior designer. | 50 | Sft. | 500
3 | Providing and fixing 12mm thick Marian plywood with laminate finish and edge moulding for ceiling grid 12" width as per approved sample. |  | Rft | 500
C | Carpet Flooring
| Providing & fixing of Flotex Flocked Textile floor covering of Nylon 6.6 face fibber or equivalent of approved make with 100% Nylon and completely water proof resilient backing. The flooring should be anti-static weight of 1.8 kg/ Sqm. of roll form. The carpet should be completely stain resistant and of a density approx. 80 million fibbers/Sqm. The floor covering should have Fire test EN- 13501, Appearance Retention Hexapod ISO 140-8, Friction Slip Resistance Test EN 14041 class DS, sanitized antimicrobial treatment, with resilient waterproof backing, anti-allergic which is certified by British allergy foundation, with ten-year replacement guarantee |  | Sft | 4000
D | Painting & Polishing Work:
1 | Providing and Applying two coats of Water based Plastic paint, make Asian Paints / Nerolac to internal Ceiling surface of approved colour code over one undercoat of water based primer including preparation of surface by thorough cleaning, sanding and crack fillings and applying 2 coats of Birla putty and Lambi as per manufacturers specifications and good to the ceiling at all levels with necessary scaffolding etc complete. |  | Sft. | 4000
2 | Providing and Applying melamine polish, Make Asian paints for teak wood door frame sections, BTC patti and door moulding including preparation of surface by thorough cleaning, preparation of base, sanding, two coat of melamine polish using spray gun and buffing at all levels etc complete. |  | Sft. | 1200
E | Labour and Material Charges for refixing of existing chair with using required Achor fastener bolt etc. |  | No | 240
F | Porviding and fixng aluminium powder coated edge moulding and above step up flooring |  | Raft | 600
GRAND TOTAL WITH OUT TAX
ADD GST 18%
GRAND TOTAL INCLUDING GST