## BOQ
Format No: PROJ/BOQ/08
Rev.No: R0
Date : 01/09/2017
STRUCTWEL DESIGNERS & CONSULTANTS PVT. LTD.
BILL OF QUANTITY -Girls Hostel Building (Civil Works upto FFL Level)
Project Name - SPM MEP Girl Hostel Matunga
Project No - 23058 |  |  |  |  | Prepared by - | Amman/ Utkarsha
Client - Shikshan Prasarak Mandali |  |  |  |  | Checked by - | Ujjwala
[5 empty] | Date : | 2024-04-12
Ref. Drg No. | S.P.M. GIRLS HOSTEL, MATUNGA, UPDATED COLUMN FOOTING DETAIS.dwg 08042024 |  |  |  | Rev : | R0
Drawings\Arch Drg -SPM Girl's hostel_Matunga(E)-R2-05042024
SR. Nos | DESCRIPTION | UNIT | Quantity | Rate | Amount | Remark
1 | 2 | 3 | 4 | 5 | 6=4*5
A | Earth work
Item includes bailing out of water using pumps or manually shoring and shuttering required during excavation providing and laying sand bags on the slope of excavated faces so as to stabilize the same. Removing the surplus earth outside the plot and disposing to area allotted by government authorities including taking all necessary local permission.
0
1 | Excavation (including for foundation ) in all types of soils, such as Earth, Marine Clay, Marshy Land, Running Sand, Garbage, Slush, Murum, Rock Boulders etc. as directed by Engineer. The rate includes pumping out water, backfilling, removing the vegetation as directed including levelling, ramming backfilling in layers not more than 200mm thickness, watering, consolidating, compacting to achieve not less then 97% Modified Proctor density conforming to relevant IS,. measurement to be done as per IS 1200 including all lifts and stacking in layers. The rate also includes supporting public utilities such as cables, drains services pipes water mains, shall include the cost of shoring as per safety norms. Where unshored trenches are allowed slope as specified shall be given. Complete as directed by the engineer In charge. |  |  |  | 0
a | 0 M to 1.5 M | Cum | 466
b | 1.5 to 3.0m | Cum | 301
c | 3.0 to 4.5m | Cum | Quote Rate Only
2 | Same as above item 1 for excavation in soft rock/ weathered rock in foundation including dressing of area and getting out the excavated rock including all lead & lift and carting away, stacking, dewatering etc complete as directed without blasting but with chipping, chiselling and cutting by jack hammer or by Pneumatic Drill machine. ( 50% deducted for voids from the stack measurements in order to arrive at the quantity of excavation to be paid for) .
a | 0 M to 1.5 M | Cum | Quote Rate Only
b | 1.5 M to 3 M | Cum | 151
c | 3.0 to 4.5m | Cum | Quote Rate Only
3 | Excavation by chiselling by manual operations, pneumatic breaker, hammer, drilling, compressor breaker, jack hammer etc. for foundations, substructures, basements, tanks, sumps, walls, chambers, manholes, poles, pits & general building works in hard rock, reinforced concrete, Bituminous macadam for depths/lifts, including dressing/trimming the sides, levelling of bottoms, manual dewatering, removing rank vegetation, backfilling in layers not more than 200mm thickness, watering, consolidating, compacting to achieve not less then 97% Modified Proctor density conforming to relevant IS, stacking in measurable heaps for future use within owners space or disposing within an initial lead of 150m as directed, unloading, levelling excluding shoring, strutting etc. complete as directed by Engineer-in-Charge, loading. Note: 1) The rate includes the handling/supporting the existing utilities such as cables, drains, pipes, water mains etc. 2) It also includes the royalty and other taxes if any. Also bidder shall consider quantity for royalty based on SOR of liaising cost for getting excavation permissions/NOC, whereas actual construction quantities may vary as per site condition.
a | 0 M to 1.5 M | Cum | Quote Rate Only
b | 1.5 M to 3 M | Cum | Quote Rate Only
c | 3.0m to 4.5m | Cum | 406
4 | Disposal of surplus excavated materials and construction debris upto specified lead and all lifts including loading, unloading, stacking and spreading as directed by Engineer-in-charge etc complete. Surplus earth shall be disposed outside the plot and disposing to area allotted by government authorities (SWM Department) including taking all necessary local permissions, royalties and charges required for the same.
i) | For Murrum, Building Rubbish, Earth
a | For lead upto 50km | Cum | Quote Rate Only
a | For lead upto 50km | Cum | 552 |  |  | As per SSR
b | For lead upto 60km
ii) | For Excavated Rock soling stone
a | For lead upto 50km | Cum | Quote Rate Only
b | For lead upto 60km | Cum | 766 |  |  | As per SSR
B | Filling
1 | Providing & Filling ______ certified by consultant in embankment and / or low lying ground in layers not exceeding 25 cm before compaction and compacting each layer with 10-12 tones power roller, watering etc complete in conformity with the lines, grades and cross. (Field C.B.R. in soaked condition shall not be less than 4) etc. including clearing and grubbing the ground. Complete as directed by the engineer in charge.
a | Murrum Filling | Cum | 50
b | Filling with available selected earth | Cum | 100
2 | Providing and laying dry rubble soling including hand packing and thoroughly consolidating, compacting using 8 to 10 tons roller filling in the voids by stone chips and 12mm thk. layer of grit on top etc complete as directed by Engineer In Charge. (Note: The rate includes the royalty and other taxes if any) and watering the same so that no voids are left open as to avoid cement slurry to penetrate during PCC work. etc. complete. Note: Payment will be done for thickness of 230 mm. | Cum | 25
3 | Providing & Laying Plum concrete consisting of 60% P.C.C. mix (1:3:6) and 40% Rubble stone of maximum size of 150 mm laid in layers with ramming consolidating, watering including dewatering cost, seigniorage & conveyance of all materials, labour charges, machine mixing, finishing the surface etc. complete. | Cum | 337
C | Anti Termite treatment.
1 | Providing and injecting pre-constructional anti terminate treatment to foundation base and sides, around building periphery, building plinth, and plinth fillings, junctions of wall and floor, and surrounding the pipes. Note: 1) Guarantee for the treatment for a period 10 (ten) years shall be submitted as per specifications. 2) The plinth area of the ground floor only shall be measured for payment. (Ref. specifications) | Sqm | 259
D | Plain cement concrete and Plumb concrete
1 | Providing and laying in position plain cement concrete, using fly ash and cement content as per approved design mix from Engineer-in-charge and fly ash conforming to grade I of IS 3812 (Part-1) only be used as part replacement of OPC as per IS 456 and uniform blending with cement is to be ensured in accordance with clauses 5.2 and 5.2.1 of IS: 456-2000 in the items of ready mixed concrete and manufactured in fully automatic batching plant and transported to site of work in transit mixer for all leads, having continuous agitated mixer, manufactured as per mix design of specified grade for plain cement concrete work, including pumping of R.M.C. from transit mixer to site of laying and curing, including the cost of centering, shuttering and finishing, including cost of curing, including adding PC based admixtures in recommended proportions as per IS : 9103 to accelerate/ retard setting of concrete, improve workability without impairing strength and durability etc. complete as directed and accepted by the Engineer In Charge.
a | PCC M-15 (1:2:4) Manually by weigh batch | Cum | Quote Rate Only
b | PCC M-15 (1:2:4) RMC from external plant | Cum | 41
E | Reinforced Cement Concrete
NOTE :- For all RCC works the following points will have to be done as under. 1) The concrete ingredients shall be as per relevant Indian Standard Codes. Minimum cement content as per IS 456.
2) The steel reinforcement will be as shown in plan, or as per relevant I.S. specifications.
3) The rates shall include the cost of complete work including mix design, site laboratory equipment, all necessary testing of concrete, with centering, with form work, placing, vibrating, tamping, curing, with deshuttering work, roughening the exposed surfaces for receiving plaster and finishing but without reinforcement, which will be paid for separately, unless otherwise specified. The centering shall be only in steel scaffolding & adjustable steel props, to be paid separately in below item.
4) Use of mechanical vibrator shall be made for all R.C.C. work wherever directed. All joints and gaps in the form work shall be covered with water proof papers or GI sheet as directed. Precast cement mortar (1:2) cover blocks or approved plastic cover blocks shall be used for all RCC members as directed. Providing of cutouts for manholes, vent pipes, for sumps and haunch portions for which nothing extra will be paid.
As soon as form work of slab is struck off, immediate steps shall be taken by the contractors to remove the waterproof paper or GI sheet and cement slurry from underside of slab completely and get the concrete surface roughened and closely dented with tachas. Both these operations shall be done within a week’s time of removal of centering.
5) All sharp internal corners of walls , R.C.C. columns etc. which are likely to be broken are to be rectified with no extra cost.
6) The rates of R.C.C. items are for floor height as per drawing including two stage shuttering. Please refer the drawing prior to quote
7) Ten percent additional cement shall be added over and above the quantities of the cement required for the mix design for placing the concrete under water or piling work. No extra payment shall be made for such additional cement used. Similarly, no extra payment shall be made for extra concrete which may go while casting the piles due to any reason whatsoever.
8) No extra will be paid nor any amount will recovered on account of variation of cement in mix design as per specifications for controlled concrete.
9) All honey comb repair work should be treated using epoxy mortar as directed by engineer in charge
10) Including Adding admixture chemicals for all reinforced concrete works dosage as per manufactures specification or addition of admixtures in recommended proportions as per IS : 9103 to accelerate/ retard setting of concrete, improve workability without impairing strength and durability as per direction of the Engineer - in - charge.
11) All shuttering should be ply wood shuttering for all works and tie rods to be used for walls and beams. The shuttering design has to be approved by the consultant representative prior to start of work
1 | Grade of concrete M 35 in sub structure upto plinth level
a | Manually by weigh batch | Cum | Quote Rate Only
b | RMC from external plant | Cum | 419
F | Reinforcement Steel work
1 | Fixing and tying in position HYSD steel (specify makes also- Thermo Mechanically Treated bars of grade Fe-500 manufactured by SAIL, M/s TATA Steel ,RINL or from the approved list of recommended manufacturer as per specifications of works and drgs) conforming to IS : 432 / 1786 reinforcement of any dia. and grade Fe 500 for all RCC members as per detailed drawings and schedules including cutting, bending, hooking the bars binding with wires as required including all lead and lift etc. complete. (Binding wire shall be of 1.6 mm diameter or 16 SWG Annealed wire) soft drawn, annealed with chair supports, including precast cement mortar (1:2) cover blocks shall be used for placing as directed. including cost of decoiling and straightening of bars as per specifications. including welding of bars where ever required. (Cost of binding wire shall be borne by the contractor & binding wire shall not be measured for payment. No re rolled steel will be allowed for construction. Note:- Rates are for Reinforcement for all heights. | MT | 72 |  |  |  |  | 79.35
G | RCC treatments
1 | Providing and fixing 25 mm thick dura board in expansion joint with finishing top with Polysulphide sealant etc. complete as directed by engineer in charge | Sqm | 9
2 | Providing & Laying grout under base plate of structures, column bases base plate of equipment, pockets of foundations etc with ACC shrincomp' compound or Conbextra GP-II (Fosroc Make) or high strength etc. complete. As per specification and direction of engineer in charge. | Kgs | 1832
H | Structural steel and fabrication
Note: Item includes work at any height hoisting lifting scaffolding etc. Welding and bolts and including applying zinc chromate primer and two coat synthetic enamel paint as per specification. Material to be used of TATA, Jindal or Sail no re rolled steel will be allowed. electrodes and shall conform to IS 814. Make to be Advani, Essar only.
Providing, fabrication and fixing of steel work as below as per details design and drawing at any height including all labour, material with hoisting in position, fixing with bolts and nuts or by welding, scaffolding, applying two coat of zinc chromate primer and two coat synthetic enamel paint etc. complete as directed by engineer in charge.
Structural Steel shall be supplied free of cost by client at site.
1 | same as above M.S. insert plates and curb angles at all levels with hold fasts in slabs, beams, columns and in concrete | MT | 0.1
2 | Providing and fixing of Foundation Bolts and nuts of any size in RCC column / pedestal / beam at any level including maintaining the accuracy towards line, level & position including making and using the template etc. complete as directed by Engineer In Charge. (Rate shall include washer & nuts for which no weight shall be done ) (Contractor will take due care for its threads and rusting by applying grease and cotton waste. Bolts and template supplied by Civil contractor . | MT | 0.1
4 | Providing, fabricating and fixing Staircase Railing, side hung, 1200 mm high with NB medium class (B class) M.S. pipe conforming to ISI 1239 with main 32mm dia as main runner and 25mm dia pipe at 3 levels along the running length of the staircase and vertical supports in 32mm dia MS pipes @ 1500mm c/c, with necessary supports, anchor fasteners, supports, base plates, screws. The railing to be finished with two coats of approved Enamel paint inclusive of all surface preparation, two coats of anti-corrosive Zinc chromate primer as specific etc complete. Work shall include cost of painting, providing and fixing GI hold fast as necessary to the sides of RCC members / brick work, required welding bending, cutting, grinding smooth the welded joints to give one piece appearance, cleaning, preparing shop drawing, getting approval of shop drawing prior to fabrication from the Engineer-in-charge , including modifying and fixing in position to suite site measurements; all complete to the entire satisfaction of Engineer-in-charge Railing shall be from the top finished surface along the staircase measured in running metre and paid for payment. | Rmt | 5
5 | Providing and fixing stainless steel railing 1000 mm high made of SS Grade 304, made of solids, Hollow tubes, channels, plates etc., including welding, grinding, buffing, polishing and making curvature (wherever required) and fitting the same with necessary stainless steel nuts and bolts complete, i/c fixing the railing with necessary accessories & stainless steel dash fasteners, stainless steel bolts etc., of required size, on the top of the floor or the side of waist slab with suitable arrangement as per approval of Engineer-in-charge, (for payment purpose only weight of stainless steel members shall be considered excluding fixing accessories such as nuts, bolts, fasteners etc.). | Rmt | 10
0
I | Brick/ Block Masonry work
1 | Providing and constructing ____mm thick AAC Block work conforming to IS:2185 (Part 3) - 1984, in 1:4 cement mortar using sand screened through 4.75mm sieve including casting 100mm thick M25 Grade RCC patli with 3 tor 8mm dia. main bars and 8 dia. rings at 150 c/c at a vertical interval of 1m, ensuring that no joint thickness is more than 12mm thick including curing, double scaffolding, raking out joints, prewetting of bricks, keying in existing brick work, applying bond chemical like hack-aid-plast of Sunanda Specialty Coating Pvt. Ltd. or equivalent at the junction of RCC and brick masonry etc. complete. As directed by the engineer in charge
a) | 200mm thk - Above plinth at all levels
i) | For basement Floor upto Plinth Level +0.60m | Cum | 3
2 | Providing and constructing ____mm thick AAC Block work conforming to IS:2185 (Part 3) - 1984, in 1:4 cement mortar using sand screened through 4.75mm sieve including casting 100mm thick M25 Grade RCC patli with 3 tor 8mm dia. main bars and 8 dia. rings at 150 c/c at a vertical interval of 1m, ensuring that no joint thickness is more than 12mm thick including curing, double scaffolding, raking out joints, prewetting of bricks, keying in existing brick work, applying bond chemical like hack-aid-plast of Sunanda Specialty Coating Pvt. Ltd. or equivalent at the junction of RCC and brick masonry etc. complete. As directed by the engineer in charge
a | 150mm thk - Above plinth at all levels | Sqm
i) | For basement Floor upto Plinth Level +0.60m | Sqm | Quote Rate Only
3 | Providing and constructing Ist class brick work (best locally available) with minimum 35 Kg/ Sqm compressive strength in 1:4 cement mortar using sand screened through 4.75mm sieve including casting 100mm thick M25 Grade RCC patli with 4 tor 8mm dia. main bars and 6 dia. rings at 150 c/c at a vertical interval of 1m, ensuring that no joint thickness is more than 12mm thick including curing, double scaffolding, raking out joints, prewetting of bricks, keying in existing brick work, applying bond chemical like hack-aid-plast of Sunanda Specialty Coating Pvt. Ltd. or equivalent at the junction of RCC and brick masonry etc. complete. As directed by the engineer in charge
a | Below Plinth | Cum | 5
J | Plastering work
All Plastering work includes making of groves. providing and fixing of nylon chicken mesh at the junction of RCC and brick work the mesh should over lap 300 mm on both sides. All the finishing items need to be approved by Architect.
1 | Providing 12 to 15mm internal Neeru finished smooth cement and sand plaster using approved screen and wash river sand in all position 1:4 including all lead and lifts including providing and fixing 300mm width chicken mesh over joints between brick work & concrete including scaffolding, hacking concrete surfaces curing complete. | Sqm | 349
2 | Providing and applying sand faced plaster 20mm thick in two coats using approved screened and wash river sand in all positions including base coat of 12mm thick in C.M. 1:4 including adding approved brand of waterproofing compound at 1kg per cement bag and curing the same for not less than one day and keeping the surface of base coat rough to receive the sand faced treatment and top coat of 8mm thick in C.M.1:3 including using waterproofing compound @ 2 kg. per cement bag finishing the surface by taking out grains and curing for minimum 10 days including double scaffolding in such a manner that no holes are cut in masonry item, hacking the concrete surfaces all lead and lift etc. complete. (The item is inclusive of making groves and design, watta at the junction of wall & chajja with cement slurry finish & drip mould at chajja soffit)
i) | For basement Floor upto Plinth Level +0.60m | Sqm | 36
3 | Providing plain cement plaster for the ceiling of roof slabs, staircase soffits with 6 mm thick cement mortar 1:3 including adding of non shrink additive using approved screen and wash river sand in all position including hacking and preparing the surface, scaffolding, finishing, curing making design and drip mould as per drawings and specifications etc. complete as directed and accepted by the Engineer In Charge. | Sqm | 141
4 | Providing and applying white cementitious wall putty (Birla or equivalent) at all heights and locations for masonry and concrete surfaces including racking out joints, hacking of concrete surface, watering, finishing, curing, scaffolding etc. complete. | Sqm | 490
K | Painting Work
Note: Rate shall include all coveting of finishing item, scaffolding, cleaning etc completed. All the finishing items shall be approved by Architect.
1 | Providing and applying first single coat of approved primer and two coats of Plastic Emulsion Paint of an approved make and colour as per manufacturers specifications to any surface, at all height and locations as directed including scaffolding, cleaning and preparing surfaces for painting with broom by any approved means, etc. complete as directed by Engineer-in-charge. | Sqm | 199
2 | Providing and applying first single coat of approved primer and two coats of fire retarding paint of an approved make as per manufacturers specifications to any surfaces, at all height and locations as directed including scaffolding, scraping, cleaning and preparing surfaces for painting by any approved means etc. complete as directed by Engineer-in-charge. | Sqm | 141
3 | Providing and applying first single coat of approved primer and two coats of exterior weather proof coat like apex ultima or equivalent paint to walls including preparation of surface, of an approved make and colour as per manufacturers specifications to surfaces , at all height and locations as directed including scaffolding, cleaning and preparing surfaces for painting by any approved means etc. complete as directed by Engineer-in-charge. | Sqm | 36
4 | Providing and applying first single coat of approved primer and two coats of Oil Bound Distemper of an approved make and colour as per manufacturers specifications to any surface, at all height and locations as directed including scaffolding, cleaning and preparing surfaces for painting with broom by any approved means, etc. complete as directed by Engineer-in-charge. | Sqm | 150
5 | Providing and applying three coats of White/colour wash to any surface with lime wash prepared from quick lime of best quality by adding blue/colour pigments and glue of approved colour, quality in required quantities at all height and locations as directed including scaffolding, cleaning and preparing surfaces for painting with broom, coir and sand paper if necessary or by any other approved means etc. complete as directed by Engineer-in-charge. | Sqm | 122
6 | Providing and applying first coat of approved Waterproof primer, and two coats of waterproof acrylic based textured exterior paint of an approved make and colour as per manufacturers specifications to textured sand faced or other surfaces, upto all height from ground level and at all locations as directed including preparing surfaces for painting by any approved means, scaffolding, cleaning and curing etc. complete as directed by Engineer-in-charge. | Sqm | 36
7 | Providing and applying first single coat of approved primer and two coats of synthetic enamel paint/flat oil paint of an approved make and colour as per manufacturers specifications to surfaces, at all height and locations as directed including scaffolding, cleaning and preparing surfaces for painting by any approved means etc. complete as directed by Engineer-in-charge. | Sqm | Quote Rate Only
L | Concrete flooring work
laying protective membrane over all tiling works with POP or PVC sheet the cost for the same to be include in the rates quoted
1 | Providing Laying and Finishing the concrete grade slab with "Tremix or similar approved equivalent Vacuum compressed dewatered system" including vibrating with needle vibrator and float screed vibrator. Including laying of channels support for float vibrator finishing with power trowel, including adding floor top hardener of nitofloor hard top (Fosroc) or equivalent make @ 4 kg/sq.m. The rate including grove cutting & filling the same with PU sealant ( Fosroc or equivalent ) as per direction of engineer in charge. (Reinforcement will be paid under relevant item.) Note Concrete will be without Fly ash
| 200mm thick M25 Grade RMC | Sqm | Quote Rate Only
M | Flooring And Tilling work
laying protective membrane over all tiling works with POP or PVC sheet the cost for the same to be include in the rates quoted. All the flooring items need to be approved by Architect.
1 | Providing and laying ______ tiles minimum 8mm thick of any size conforming to I.S.15622-2006 for flooring of an approved, quality, make, size and pattern /design, for flooring including cement mortar bedding of 25 mm thick in 1:4 proportion, neat cement float, cutting, levelling, jointing, filling the joints by neat cement slurry or approved colour grout, curing, finishing, for all lead and lift etc complete as directed by Engineer In Charge. As per drawing and as directed by engineer in charge.
a | Simpolo/ equivalent make Vitrified tile- 800mmx 1600mm- Carving approved colour (Basic rate Rs 75 per Sqft) | Sqm | 13
2 | Providing and laying ______ tiles 8 mm thick of any size conforming to I.S.15622-2006 for skirting of an approved, quality, make, size and pattern /design, for Dado and skirting including C.M.1:4, 12mm thick backing including preparing wall surface to true plane and plumb, finished to levels as required, joint filling with white / coloured cement grout, cleaning, curing, finished in line and level for all lead and lift etc. complete. As per drawing and as directed by engineer in charge.
a | Simpolo/ equivalent make Vitrified tile- 800mmx 1600mm- Carving approved colour (Basic rate Rs 75 per Sqft)- 75mm wide Skirting | Sqm | 2
3 | Providing and fixing all sides polished 18 mm thick Granite of approved quality, pattern, colour and thickness for door and window frames including preparing the surface and levelling in the desired line, machine cutting, Molding, jointing, including 12 mm (average) thick cement mortar 1:3 as backing coat in approved adhesives, levelling, smooth cement plastering along the sides to match the existing surface in cement mortar, filling the joints with pigment mixed with cement, cleaning, finishing, curing etc complete as directed by Engineer In Charge. | Sqm | 9
4 | Providing & Fixing Window cills sides & top 100 to 150 mm wide 20 mm thick set in cement with nosing , edge polished, chamfered of even thickness, curing and complete as per instructions and drawings. Basic rate of stone - Rs. 200 / sqft. -Kalinga Arctic White stone door window frames | Sqm | Quote Rate Only
5 | Providing & laying polished machine cut Granite stone jet black slabs 18 mm thick skirting and riser laid on 12 mm (average) thick cement mortar 1:3 as backing coat. filling joints with cement slurry, curing, rubbing, polishing (The polishing should be mirror polish ), cleaning, all lead & lift etc complete. As per drawing and as directed by engineer in charge Cost of pre-Polished Granite Rs.340 / sqft | Sqm | 9
6 | Providing and fixing machine cut machine polished granite stone 25 mm thick in single piece slabs in staircase in treads on a bed of C.M 1:4 and neat cement float, filling joints with neat cement slurry, rubbing, polishing, Including making three groves on the edge of tread. And Making nosing with Half molding on the front face of tread, all lead & lift etc complete. As per drawing and as directed by engineer in charge | Sqm | 11
7 | Providing & laying mirror polished machine cut Kota stone flooring 25 mm thick of size 600 x 600 (approx.) on approximate 25 mm thick bed of C.M 1:4 including cement float, filling joints with cement slurry, curing, rubbing, polishing ( The polishing should be mirror polish), curing, fishing, cleaning, all lead & lift etc complete. As per drawing and as directed by engineer in charge | Sqm | 93
8 | Providing & laying polished machine cut Kota stone slabs 25 mm thick skirting and riser laid on 12 mm (average) thick cement mortar 1:3 as backing coat. filling joints with cement slurry, curing, rubbing, polishing ( The polishing should be mirror polish ), cleaning, all lead & lift etc complete. As per drawing and as directed by engineer in charge | Sqm | 7
9 | Providing and fixing machine cut machine polished Kota stone 25 mm thick in single piece slabs in staircase in treads and Landings on a bed of C.M 1:4 and neat cement float, filling joints with neat cement slurry, rubbing, polishing, Including making three groves on the edge of tread. And Making nosing with Half molding on the front face of tread, all lead & lift etc complete. As per drawing and as directed by engineer in charge | Sqm | Quote Rate Only
N | Water proofing
Note: All item in this schedule carry 10 years guarantee for water tightness.
1 | BOX TYPE WATER PROOFING FOR BOTH VERTICAL AND HORIZONTAL SURFACE-Providing box type waterproofing treatment by approved waterproofing agency from outside of basement and lift pits & other underground structure during construction. This treatment shall be started after the P.C.C. bedding for the base slab waterproofing layer laid concrete on cement with rough Shahabad stone (specify size-575 x 575 mm) 20 mm to 25 mm thick fixed on bedding layer 25 mm (min.) thk. in CM (1:3). 2nd layer of 25mm thick cement mortar 1:3 (1cement : 3 coarse sand ) mixed with water proofing compound in recommended proportions. Finishing top with stone aggregate of 10mm to12mm nominal size spreading@ 8cum/sqm thoroughly embedded in the 2nd layer. The total thickness of the treatment shall be 65mm to 75mm for floors Including final finished to wall water proofing by 12 mm thick plaster with smooth cement finish on top etc complete as directed. | Sqm | 572
VERTICAL SURFACE i) by fixing rough Shabhad stone slab 575 x 575 mm size and 22 to 25 mm thick with cement slurry mixed with water proofing compound conforming to IS: 2645 in recommended proportion with a gap of 20mm (minimum) between stone slabs and the receiving surfaces and filling the gaps with neat cement slurry mixed with water proofing compound and finishing the exterior stone slab with cement mortar1:3(1 cement: 3 coarse sand) 20mm thick with neat cement punning mixed with water proofing compound in recommended proportion complete at all levels and as directed by Engineer-in-charge.
NOTES- a) The contractor shall get written approval from the Engineer -in-charge, if the water proofing agency is engaged other than specified in the schedule of item specification and shall submit the specification of the waterproofing before commencement of work. b) The contractor shall test the surface where water proofing treatment provided for bone dry condition by filling up with water No wet patches or leaks shall appear on the surrounding wall or under side of the slab. c) The contractor shall furnish guarantee bond on appropriate stamp paper in the specified proforma for the entire waterproofing treatment for maintaining the surroundings and under side surfaces of the waterproofing treatment in bone dry condition for 10 years. During the guarantee period the contractor shall attend all leakages, defects etc. if noticed, free of cost, starting the work of checking up and rectification within a week's time from the date of intimation about such leakages/defects d) The Contractor shall keep the lift well filled with water after the water proofing work has been completed and shall clean it before handing over. At no time shall be kept empty. Testing for the bone dry condition for the water proofing work carried out shall again be done, before handing over , if found necessary by the Engineer- in-charge.
2 | Providing and laying waterproofing all sides and bottom of Underground water tank including Vatta with Waterproofing plaster to the drain and tank with 12mm thk. 1:2 c.m. plaster with a floating coat of neat cement with addition of water proofing compound of sunanda make or equivalent as per manufactures instruction Complete. As directed by engineer in charge. | Sqm | 238
3 | Providing, laying & fixing in position PVC water stops of approved make 150 mm X 6 mm wide with central bulb complete as directed & instructed by Engineer in charge | Rmt | 66
O | Door & Windows
| Below all item Includes all fixtures and fasteners, handle, bolts, hinges, floor springs / door closure, view panel, bottom brush, Includes making Jhari or hole as required for fixing and restoring the same after work completion | [5 empty] | 0
1 | Providing and fixing in position aluminium louvered window with anodized aluminium frame of approved make and of size 40mm x 20mm x 2.0mm (wt. 0.605 kg/Rm) including adjustable aluminium frame, 4 to 6mm thk. frosted glass, fixtures and fastenings etc. complete as directed by Engineer In Charge. Rate is inclusive all necessary fixtures and fittings, glass etc. complete in all respect. | Sqm | 3
2 | Supplying and fixing rolling shutters of approved make, made of required size M.S. laths interlocked together through their entire length and jointed together at the end by end locks mounted on specially designed pipe shaft with brackets, side guides and arrangements, for inside and outside locking with push and pull operation complete including ball bearing, the cost of providing and fixing necessary 27.5 cm long wire springs grade Nos2 and 80 x 1.25 mm M.S. laths with 1.25 mm thick top cover. including motorized device shaft and crank operation 1.2 M above FFL for operating rolling shutters etc. complete. including spray painting with primer 2 coats of zinc chromate and 2 coats of synthetic enamel paint complete as directed by engineer in charge
a | Rolling shutter 3 X 3 Clear opening Including Motors for rolling shutter | Nos | Quote Rate Only
3 | Providing & fixing factory-made 2 hour fire rated doors as per IS 3614 Part 2 & BS 476 Part 20 & 22, tested to UL 10 C and conforming to NFPA 80 , tested at NTL /CBRI/ARAI of Plain Steel finish type with a.) Frame of size 143x58 mm and thickness of 1.6 mm thick skin pass galvanized iron sheet (Conform to IS 277 ) formed to single or double rebate profile b.) Shutter of 46 mm thickness and constructed from 1.2 mm thick skin pas galvanized iron sheet (Conform to IS 277) infill Rockwool / Mineral wool/ Honey comb craft paper c.) Vision glass of 6mm thick clear/wired glass Circular or Rectangular d.) Finish : Primed with zinc phosphate stoving primer and finished with Polyurethane aliphatic grade or epoxy paint as required of thickness 60 micron e.) Accessories : Min 8 Anchor fastener of HILTI make, min 3 SS Ball Bearing Butt Hinges, Mortise sash lock with lever handle, Mortise dead bolt , Mortise latch , Door closer , Panic bar and external trim lock and Flush bolts complete.
External trim handle with lock from inside and outside (Godrej / Dorma)
Vision panel Clear fire rated glass 6mm thick of approved brand, having minimum 120 minutes fire resistance. 200 mm X 300 mm both leaf
fire rated Door closer both leaf ( Godrej / Dorma)
D handle on each leaf inside and outside
a) | Double leaf Fire door 1.5 M X 2.25 M | Sqm | 11
b) | Single leaf Fire door 1 M X 2.25 M | Sqm | 0
4 | Providing and fixing mild steel grill work at all heights for windows, ventilators etc. 20 Kilogram/ One Square Metre as per drawing including fixtures, necessary welding and painting with one coats of anticorrosive paint and two coats of synthetic enamel painting complete as directed by engineer in charge.. | Sqm | 3
P | Plumbing
Piping
Note | All the pipes for connection from UG Water Tanks and Pump Room shall be considered in Part B- Lumpsum Contract above FFL level along with piping quantity of the G+20 Floor Building.
1 | Providing and fixing Chlorinated Polyvinyl Chloride (CPVC) pipes, Schedule 80, having thermal stability for hot & cold water supply, Pipes shall be joined using solvent welded CPVC fittings i.e. Tees, Elbows, Couplers, Unions, Reducers, brushings etc. including transition fittings (connection between CPVC & metal pipe/GI) i.e. Brass Adaptors (both Male & Female threaded) conforming to IS standard.IS standard with only CPVC solvent cement conforming to IS standard. Installation shall be to as per Technical Manual of manufacturer of pipes & fittings. including all Civil materials. complete as per direction of engineer in charge. (Inside shaft)
Domestic supply Pipe External
a | 80 mm dia | RM | Quote Rate Only
b | 65 mm dia | RM | Quote Rate Only
C | 50 mm dia | RM | Quote Rate Only
2 | Providing and placing in position filters of 50 mm diameter brass strainer of approved quality. | NO | 2
d | 75 mm dia | Rmt | Quote Rate Only
3 | Supply, Installation, testing & commissioning of GI coated puddle plate sleeves with flanges of required length of below size all complete for walls of Underground and overhead water tank for pump suction, outlet and drain purpose etc. all complete.
a | 200mm dia (Fire pump suction) | Nos | 1
b | 100mm dia | Nos | 5
c | 80mm dia | Nos | 12
d | 50mm dia | Nos | 12
4 | Providing and fixing in position MS PVC Coated Rungs of size 300x150mm for UG Sumps and OH Tank including placing 150mm inside concrete (while doing form work), aligning during concreting, grouting the junction if required, cleaning etc. complete as directed and accepted by the Engineer In Charge. | Nos | 43
5 | Providing and Fixing CI Manhole cover (rectangular or circular) with frame confirming to IS : 1726-1974 (Part I - VII) with locking arrangement complete.
a | 600mm dia. | Nos | 4
6 | Supplying and installing cast iron Butterfly valves PN 16 complete with both sides including flanges on receiving pipes with nuts, bolts,1.5mm thick compressed asbestos gasket insertion as required. (50 mm dia) | Nos | 4
7 | Supporting and installing cast iron dual plate wafer type PN 16 double flanged type non-return valve including nuts bolts 1.6 mm thick compressed asbestos gasket including matching flanges complete. (50 mm dia) | Nos | 2
Q | Pumps
1 | (UGT TO OHT - Water Transfer Pump)
Supplying, erecting, testing and commissioning of minimum three & above star rated submersible pump set of 3.75 kW/5 HP with 415 V, three phase, 50 Hz, A.C. supply suitable for 100 mm dia. borewell with 50 to 130 lpm discharge at 162 to 77 m head & discharge & delivery pipe of size-40 mm dia. with a necessary H type clamps as per specification no. WP-SMP.
a) | 122.22 LPM@ 98MTR HEAD - Domestic Water Supply ( 1W+1S) | Nos | 2
2 | Booster Pump - (For Top 3 Floor- Domestic water Supply )
Supplying & erecting pressure booster pump, single phase, 50 Hz, A.C. supply of 0.375 kW/ 0.5 HP, with discharge of 210 to 60 lpm for 10 to 40 m head & 25 mm suction/ 25 mm delivery pipe, for domestic pressure boosting applications (with 2 ltr water tank) as per specification no. WP-PP
| 201LPM @ 10 MTR Head - Domestic Water Supply | Nos | 2
3 | Submersible Pump
Supplying, erecting, testing and commissioning of minimum three & above star rated submersible pump set for open well of 2.25 kW/3 HP with 415 V, three phase, 50 Hz, A.C. supply having delivery head from 27 to 9 m and discharge from 300 to 660 lpm & 65 mm suction/50 mm delivery dia. as per specification no. WP-OSP.
| 100 LPM @ 25 MTR - At Pump Room | Nos | 2
4 | Providing and fixing 80mm diameter water meter with non-return valve including strainer, sockets/ union nut and including water meter box making locking arrangement and lock.[Without chamber]. | Nos | 1
BILL OF QUANTITY -Girls Hostel Building (Electrical Works upto FFL Level)
Light Fixtures
1 | Supplying and erecting LED square / circular Max. 12W down lighter having pressure die-cast aluminium housing, polystyrene diffuser having system lumens output of Min. 1500 Lumens, min. efficacy of 110 lumen/W, CRI>80, CCT upto 6500K, Beam Angle of 120 deg., max. ripple of 5%, THD<10%, p.f. >0.95, operating range of 120-270V, surge protection of 2.5 kV, Life class of 50,000 Hrs. at L70B50, including driver, having mounting arrangement with board for surface type or spring loaded mounting clips complete with 3 years warranty. | Each | 4
2 | Supplying & erecting inverter LED batten 20W tube light fitting with polycarbonate housing, heat sink, integrated HF electronic driver, Min. 2600 mAh Lithium ion Battery with charging time of 8-10 Hours and backup time of Min. 3 hrs. with minimum 25% of initial Watts having luminous efficacy of 100 lumen/watt, CRI>80, CCT of 6500K and THD<=20% having useful life of minimum 25000 hrs. with overheating protection with 2 years warranty. | Each | 9
3 | Exit (Nightglow with lamination, Self adhesive) 100 mm x 300 mm | Each | 1
4 | Staircase (Nightglow with lamination, Self adhesive) 100 mm x300mm | Each | 1
5 | Fire Extinguisher (Nightglow with lamination, Self adhesive) 200 mm x200mm | Each | 1
6 | Hose reel (Nightglow with lamination, Self adhesive) 200 mm x250mm | Each | 1
7 | Assembly Point (ACP with MS, Grouted) 600 mm X600 mm | Each | 1
8 | Making suitable size recess in any type of false ceiling for erection of flush type down lighter and finishing the background to match the original surface upto 20W. | Each | 4
Point Wiring ,mains Wiring ,Switch Sockets ,etc
9 | Supplying and erecting modular type switch 6A / 10A duly erected on provided plate and box with wiring connections complete. | Each | 1
10 | Supplying and erecting modular type switch 16A duly erected on provided plate and box with wiring connections complete | Each | 2
11 | Supplying and erecting modular type 3 pin 6A multi socket with safety shutter, duly erected on provided plate and box with wiring connections complete | Each | 1
12 | Supplying and erecting ISI mark modular type 3 pin 6 / 16A multi socket with safety shutter, duly erected on provided plate and box with wiring connections complete. | Each | 2
13 | Point wiring for light/bell/exhaust fan hybrid type (Surface type under false ceiling and concealed type for drops & switch boards on walls) in min 20 mm PVC conduit / casing n capping with 1.5 sq.mm. (2+1E) FRLSH grade copper wires, modular type switch, earthing and required accessories. | Point | 6
14 | Secondary point wiring for additional light/ bell/ exhaust point in PVC trunking (casing-capping) with 1.5 sq.mm (2+1E) FRLSH grade copper wire with required accessories. | Point | 7
15 | Supplying & erecting mains with 3x4 sq.mm FRLSH copper PVC insulated wire laid in provided conduit/trunking/inside pole/Bus bars or any other places. | M | 50
16 | Supplying and erecting mains with 3x2.5 sq.mm FRLSH copper PVC insulated wire laid in provided conduit/trunking/inside pole/Bus bars or any other places. | M | 50
17 | Supplying and erecting mains with 3x1.5 sq.mm FRLSH copper PVC insulated wire laid in provided conduit/trunking/inside pole/Bus bars or any other places. | M | 50
18 | Supplying & erecting H.M.S. P.V.C. conduit 20 mm. dia. With necessary accessories in wall/floor with chiselling appropriately . | M | 50
19 | Supplying and erecting unbreakable concealed type modular switch box with double mounting plate for 6 module duly erected flush to wall with required chiselling and finishing with cement mortar / POP as per required to match the background.. | Each | 1
Distribution Boards,MCCB,MCB & Acessories
20 | Supplying and erecting single pole and neutral distribution board (SPNDB), with 2 ways for incoming and 6 ways (6 poles) for outgoing SP MCBs, with door, 1.2mm thickness surface / flush mounted, IP 43 Protection on iron / GI frame | Each | 1
21 | Supplying, erecting & marking FPMCB 40A to 63A, with rated short - circuit breaking capacity (Icn) 10kA in provided distribution board. | Each | 1
22 | Supplying, erecting & marking SPMCB 6A to 32A, C-series with rated short - circuit breaking capacity (Icn) 10kA in provided distribution board . | Each | 4
23 | Supplying, erecting & terminating FRLS XLPE insulated, galvanised steel formed wire armoured (strip) cable 1100 V, 3 core 6 sq. mm. copper conductor complete erected with glands & lugs, on wall/ trusses/ pole or laid in provided trench/ pipe. Note: For use of FRLS-XLPE insulation instead of FR-XLPE insulated armoured cable increase rate by 2 % | M | 50
LT Panels
Design,fabrication,assembling,supply,installation,testing and commissioning of cubicle type LT panels suitable for 415 V 3 phase ,4 wire 50 Hz AC supply system fabricated in compartmentised design from CRCA sheet steel of 2 mm thick for frame work IP 52 and covers,3 mm thick for gland plates i/c cleaning and finishing complete 9 tank process for powder coating in approved shade RAL 7032, extendable type TPN aluminium alloy busbars of high conductivity,DMC/SMC busbar supports,with bottom base channel of MS section not less than 75mm X 50 mm X 5 mm thick,entire panel shall have a common copper earthbar of required size at the rear with 2 nos earth studs,solid connection from main busbar to switchgears with require size of aluminium busbar & control wiring with 2.5sqmm FRLS insulated copper conductor cable ,cable alleys ,cable gland plates i/c accessrories as per specification and providing switchgears, metering instruments etc. for follwing panels
24 | PCC Panel | Each | 1
| MAIN PANEL (As Per IEC 61439 1 & 2 & Other Standards As Mentioned in Tender Specifications & Master SLD INCOMER: 1 No - 1250A FP MP based ACB with O/L, S/C, E/F & RS 485 port, of fault breaking capacity 50 KA (Ics=Icu=100% upto 415 V) with R-Y-B & On/off/trip lamps, ammeter, voltmeter & multifunction meter. 1 No - 400A FP MP based MCCB with O/L, S/C, E/F & RS 485 port, of fault breaking capacity 50 KA (Ics=Icu=100% upto 415 V) with R-Y-B & On/off/trip lamps, ammeter, voltmeter & multifunction meter. BUSCOUPLER: 1250A FP MP based ACB with O/L, S/C, E/F & RS 485 port, of fault breaking capacity 50 KA (Ics=Icu=100% upto 415 V) with R-Y-B & On/off/trip lamps. BUSBAR: 1250A, 50kA FP Aluminium Busbar with heat shrinkable Sleeves with copper earth bus bar. OUTGOING: (36kA Ics=Icu=100% upto 433V) with on/off/trip indication lamps & multifunction meter 3 No : 800 Amps 4P MCCB, 36kA with E/F protection 2 No : 400 Amps 4P MP MCCB, 36kA with E/F protection 10 No : 63 Amps 4P MP MCCB, 36kA with E/F protection | `
25 | APFC PANEL | Each | 1
Supplying and erecting 350 kVAr, 3 phase, 50 Hz., Power contactors Derated for microprocessor APFC controller with MPP / APP type capacitor with 525V and having minimum overcurrent capacity of 1.8 In, peak inrush current capacity 300 In and minimum life 150000 hours with , consisting of suitable steps of MPP/APP type capacitor units with detuned aluminium filter 7% reactors with circuit breaker as main incomer and MCCB for each branch protection
Cable Trays
26 | Providing & erecting hot dipped galvanised ladder type cable tray manufactured from 16 SWG (1.6 mm thick) GI sheet of 300 mm width & 50 mm height complete with necessary coupler plates & hardware. | M | 50
CCTV SYSTEM
27 | 2MP IR Indoor Dome Fixed Camera -1/2.8"Progressive Scan CMOS, 1920 × 1080 at 25fps, 2.8mm Fixed lens, 0.01 Lux at F1.2, ICR, ONVIF (PROFILE S, PROFILE G), support H.265, H.264, MJPEG, 120db WDR, 3D Digital Noise Reduction, Three individually configurable stream, 12 VDC & PoE, Alarm & Audio : 1 input & output, IR range: 40m, Support on-board storage up to 128 GB (SD card not included), IP67, IK10, Edge Anlalytics- Line crossing detection, Intrusion detection, Motion detection, Scene change detection, Face Detection, Audio exception detection, video tampering, UL, CE, FCC certified.Warranty for 01 Year . | Each | 1
BILL OF QUANTITY -Girls Hostel Building (HVAC Works upto FFL Level)
EXHAUST FAN
1 | Supplying, erecting, testing & commissioning fresh air intake system, ductable circular inline fresh air fan inlet unit having 1400cfm capacity with maintaining the external static pressure minimum 20mm suitable to operate on 1ph, 230 V, 50Hz, A.C. supply complete. | Each | 1
SHEET METAL
2 | Supplying, erecting, testing & commisioning GI sheet 0.6 mm (24 SWG) having zinc coating of 275 microns with galvanization process compliance to IS 2629:1985 to be used for fabrication of boxes panel boards etc. including cutting, bending, drilling, welding, riveting etc. and painting with one coat of red lead paint and 2 coats of enamel paint as per specification no. CP/SH/CR | Sqmtr | 30
LINEAR GRILL
3 | Supplying and erecting aluminium powder coated linear grill of suitable size for width length without collar dampers having matching colour with the existing false ceiling and suitable for deflection of 15/30/45°. | Sq.m | 2
CANVAS CONNECTION
4 | Supply, fabrication, installation an testing of flexible canvass connections constructed between ductable unit/dampers/ducting of suitable size with fire resist flexible double canvas sleeve complete. | Each | 2
VOLUME CONTROL DAMPER
5 | Supply, installation, testing and commissioning of manually operated, opposed blade, duct mounted, flanged volume control dampers of required sizes in GI construction with operating mechanism, mounting arrangement, rubber refrigerant kits etc. complete. | Sq.m | 1
POWER CABLE
6 | Supplying, erecting & terminating FR XLPE insulated, galvanised steel formed wire armoured (strip) cable 1100 V, 3 core 4 sq. mm. copper conductor complete erected with glands & lugs, on wall/ trusses/ pole or laid in provided trench/ pipe as per specification no. CB-LT/CU | m | 20
BILL OF QUANTITY -Girls Hostel Building (FIRE FIGHTING Works upto FFL Level)
ADDRESSABLE FIRE DECTION AND ALARM SYSTEM
1 | Supply, Installation, testing & commissioning of Intelligent Analogue Addressable optical smoke Detector with floating sensitivity Complete with all installation accessories like base, base box, clamping / hanging arrangement, etc. to be installed under roof /ceiling interconnecting to loop cable complete as required as per specifications. | Each | 11
2 | Supply, Installation, testing & commissioning of addressable type manual call point (break glass type) complete including clamps for installation if required with push button, enclosed in box with provision for cable or conduit coupling. The unit to be painted fire red outside, white inside and written 'In case of fire break glass' as per specifications. | Each | 1
3 | Supply, Installation, testing & commissioning of Analogue Addressable strobes cum hoooters (Specification :- 110 cd light & 85 dB with adjustable DB) at different locations complete with all fixing accessories, etc under false ceiling roof, wall etc. interconnecting to loop cable complete as required. | Each | 1
4 | Supply, installation, testing & commissioning of control module with LED indicator to be installed under / above false ceiling, roof and concealed space, etc. interconnecting to loop cable as per specifications. | Each | 1
5 | Supply, installation, testing & commissioning of signal input module (monitor module) for flow switches etc interconnecting to loop cable as per specifications. | Each | 1
6 | Supply and laying including clamping / hanging arrangement, end termination etc. with all accessories of 2 core, 1.5 sq. mm, Fire Survival cable, armoured copper conductor of 600/1000V grade, insulated with specially formulated PVC,coated with special fire resistance materials and overall sheathed with special PVC, with special properties as Zero Halogen Low Smoke insulation . Basic construction as per BS 7846-2009 & circuit integrity as per BS 6387 C.W.Z /BS EN 50200 | Mtrs | 100
FIRE EXTINGUISHERS
1 | Supplying and erecting ABC powder type fire extinguisher as per IS : 15683 of 6 kg capacity with necessary clamp for erection on wall. | Each | 1
2 | Supplying & Installing, testing & commissioning of Emergency evacuation Exit sinages self glow type with requred instruments for proper installation. Size 100 mm * 300 mm | Lot | 1
FIRE PUMPS
1 | Supplying and erecting testing, perfect aligning and proper leveling and commissioning of Fire Service Main pump of 2400 LPM (Litres/min) at 100 m head end suction centrifugal pump type single stage/Multistage pump, of suitable HP to satisfy 150% performence criteria as per specification, as per indian standard. | Each | 2
2 | Supplying and erecting testing, perfect aligning and proper leveling and commissioning of horizontal centrifugal back pull out pump rated 2400 LPM (Litres/min) at 100 m head coupled to a diesel Engine ,with diesel storage tank, exhaust chimney, control cabling, battery backup, Automatic Air-Relief Valve, Suction & Discharge Pressure Gauges, Engine Driven Fire Pump Controller & accessories as per specifications. | Each | 1
3 | Supplying and erecting testing, perfect aligning and proper leveling and commissioning of Jockey pump of 180 LPM at 100 m head end suction centrifugal pump type ,3 phase 440 AC, of suitable HP with suitable stage as per specification. | Each | 2
4 | Supply, Installation, testing & commissioning of class ‘C’ heavy duty G.I pipe conforming to IS 3589 / 1239 including fittings like elbows, tees, flanges, tapers, nuts bolts, gasket etc. fixing the pipe on the wall / ceiling with suitable clamps and painting with two or more coats of synthetic enamel paint of required shade including tapping with existing system complete as required. (For hydrant system)
| (a) 250 mm dIa | Mtrs. | 24
| (b) 200 mm dia | Mtrs. | 12
| (c) 150 mm dia | Mtrs. | 18
| (d) 100 mm dia | Mtrs. | 0
| (e) 80 mm dia | Mtrs. | 12
| (f) 50mm dia | Mtrs. | 6
| (g) 25 mm dia | Mtrs. | 6
5 | Supplying and erecting testing, perfect aligning and proper leveling and commissioning of Common Auto Control Panel suitable for Auto operation of about 05 pumps. Jockey pump to be auto start - auto stop and Hydrant, sprinkler and standby diesel pump auto start - manual stop, as per specification. (specification as per annextur-1) | Each | 1
6 | Supplying and erecting testing, perfect aligning and proper leveling and commissioning of Common Auto Control Panel suitable for Auto operation of Booster Pump. Panel with all required Cable arrangements and operational arrangement from the ground floor. | Each | 1
7 | Supplying, erecting & terminating XLPE armoured cable 3 core 95 sq. mm. aluminium conductor with continuous 5.48 sq. mm. (12 SWG) G.I. earth wire complete erected with glands & lugs, on wall/trusses/pole or laid in provided trench/ pipe as per specification | Mtrs | 60
8 | Supplying, erecting & terminating XLPE armoured cable 3 core 6 sq. mm. copper conductor continuous 5.48 sq. mm. (12 SWG) G.I. earth wire complete erected with glands & lugs, on wall/trusses/ pole or laid in provided trench/ pipe as per specification | Mtrs | 30
9 | Supplying and installing pressure gauge of 100 mm dia., 0-300 PSI or 0-14 kg per cm square fitted with 12/15 mm dia. pad cock valve, and G.I. pipe, elbow etc. complete as per specification | Each | 6
10 | Supplying and installing pressure switch with 12/15 mm dia isolation valve, G.I. nipple, elbow, etc complete as per specification -UL Listed / FM approved | Each | 5
11 | Supplying and fixing air vessel as per teh spec with air release valve on top, drain arrangement with 25 mm dia gun metal wheel valve, with required accessories, pressure gauge and painting with synthetic enamel paint of approved shade as required. | Each | 2
12 | Supply, fixing, testing and commissioning of double flanged Sluice valve of 16 kg / cm2 pressure rating, bronze/ gun metal seat, ISI marked complete with nuts, bolts, washers, gaskets, of following sizes.
| (a) 250 mm dia | Each | 1
| (b) 200 mm dia | Each | 3
| (c) 150 mm dia | Each | 1
| (d) 100 mm dia | Each | 0
| (e) 80 mm dia | Each | 2
13 | Supply, Installation, testing & commissioning of Swing check type non – return valve of PN 16 of following sizes complete with rubber gasket, GI bolts, nuts washers etc as required.
| (a) 200 mm dia | Each | 1
| (b) 150 mm dia | Each | 3
| (c) 100 mm dia | Each | 0
| (d) 50 mm dia | Each | 2
14 | Supply, installation testing & commissioning of cast iron Bucket Type strainer as requird.
| (a) 200 mm dia | Each | 3
| (b) 100 mm dia | Each | 0
| (c) 80 mm dia | Each | 2
15 | Supply, Installation, testing & commissioning of butterfly valve of following sizes confirming to IS 13095 PN 16, locable type construction, complete with rubber gasket, GI bolts, nuts washers etc as required.
(a) 300 mm dia
| (b) 150 mm dia | Each | 3
| (c) 100 mm dia | Each | 0
| (d) 50 mm dia | Each | 6
16 | Supply and fabrication, erection of M S steel supports including channels, angles, plates etc for external ring main with painting complete | Kgs | 200
17 | Supply, Installation, testing & commissioning of Two way fire service inlet connection (Siamese inlet) of cast iron body with 2 nos. gun metal male instantaneous inlet couplings complete with cap and chain as reqd. for 150 mm dia MS pipe connection, as required. | Each | 0
FIRE HYDRANT SYSTEM
1 | Supply, Installation, testing & commissioning of class ‘C’ heavy duty G. I pipe conforming to IS 3589 / 1239 including fittings like elbows, tees, flanges, tapers, nuts bolts, gasket etc. fixing the pipe on the wall / ceiling with suitable clamps and painting with two or more coats of synthetic enamel paint of required shade including tapping with existing system complete as required. (For hydrant system) A/G
| (a) 150 mm dia | Mtrs. | 3
| (b) 100 mm dia | Mtrs. | 0
| (c) 80 mm dia | Mtrs. | 1
| (d) 25mm dia | Mtrs. | 1
2 | Supply, Installation, testing & commissioning of Swing type non – return valve of following sizes confirming to IS 5312 complete with rubber gasket, GI bolts, nuts washers etc as required. 150 mm dia | Each | 1
3 | Supplying and fixing Single headed Stainless steel hydrant valve with 1 No 63 mm dia instantaneous coupling and cast iron wheel, ISI marked, confirming to IS 5290 (type A) with cap and chain as required. | Each | 1
4 | Supplying & fixing 63mm dia Stainless Steel branch pipe with 20 mm (nominal internal diameter) size gun, metal nozzle confirming to IS 2871, suitable for instantaneous connection to interconnect hose pipe coupling as reqd. | Each | 1
5 | Supplying and fixing 63 mm dia, 15 mtr long RRL hose pipe with 63 mm dia male and female Stainless steel couplings duly binded with GI wire rivets etc. conforming to IS 636 (type-B) as required. | Each | 2
6 | Supplying and fixing of hose cabinet of size 760 mm x 610 mm x 255 mm made of 2 mm thick MS sheet with 6 mm thick glazed glass doors with necessary locking arrangement suitable to accommodate external hydrant, 2 nos 15 mtr long hose pipe. 1 no branch pipe, mounted on wall or with steel support & duly painted with post office red externally and white internally with synthetic enamel paint complete in all respect, for external hydrant as reqd. | Each | 1
Supplying and fixing First- Aid Hose Reel with M S construction spray painted in post office red conforming to IS 884 with upto date amendments complete with the following as required.
7 | (a) 30 m long 20 mm (nominal internal) dia water hose thermoplastic (textile reinforced) Type 2 as per IS : 12585. | Set | 1
8 | Supplying and fixing orifice plate made of 6 mm thick stainless steel with orifice of required size in between flange & landing valve of external and internal hydrant to reduce pressure to working pressure of 3.5 kg/cm2 complete as per specifications as required. | Each | 1
SPRINKLER SYSTEM
1 | Supply, Installation, testing & commissioning of Installation control (Alarm) valve of cast iron body and brass/ bronze working parts comprising of water motor alarm, bronze seat clapper, and clapper arm, hydraulically driven mechanical gong bell to sound continuous alarm when the wet riser sprinkler system activates, pressure gauges, emergency releases, strainer, pressure switch, cock valve complete with drain valve and bypass, test control box ball valves, MS pipe of reqd. size, flanges, orifice plate, gasket, Flow Switch etc. of size 150 mm dia as reqd. | Each | 1
2 | Supply, Installation, testing & commissioning of butterfly valve, locable type construction, of following sizes confirming to IS 13095 PN 16 complete with rubber gasket, GI bolts, nuts washers etc as required.
| (a) 150 mm dia | Each | 1
| (b) 100 mm dia | Each | 0
| (c) 65 mm dia | Each | 1
3 | Supply, Installation, testing & commissioning of Class ‘C’ heavy duty G. I. pipe conforming to IS 1239 including fittings like elbows, tees, flanges, tapers, nuts bolts, gasket etc. fixing the pipe on the wall / ceiling with suitable clamps & M/S support and painting with two or more coats of synthetic enamel paint (after applying etch primer) of required shade complete as required.
| (a) 150 mm dia AG | Mtrs. | 3
| (b) 100 mm dia | Mtrs. | 0
| (c) 80 mm dia | Mtrs. | 0
| (d) 65 mm dia | Mtrs. | 0
| (e) 50 mm dia | Mtrs. | 6
| (f) 40 mm dia | Mtrs. | 0
| (g) 32 mm dia | Mtrs. | 3
| (h) 25 mm dia | Mtrs. | 24
| Supply, Installation, testing & commissioning of quartzoid bulb type sprinklers Standard response K-80, of rating 68 degree C pendent with accessories as required . (UL listed / FM approved ) | Each | 7
4 | Supply, Installation, testing & commissioning of S S Braided flexible drops 25 mm dia capable to with stand maximum working pressure of 175 psi with all fittings for making connection to sprinklers and with the branches. (UL listed/FM approved ) 1.2 m length | Each | 1
5 | Supply and fabrication, erection of M S steel supports including channels, angles, plates etc with painting complete | Kgs | 10
6 | Supplying and installing gun metal Ball valve of size 25 mm dia as per specification | Each | 1
7 | Flow Switch on each Floor taping to header with all required accessories of reputed make. UL approved. 65 NB | Each | 1
8 | Supply & Installation of Stainless steel finish rossette plate of dia 75 mm for below false ceiling application as per specification | Each | 1
PA SYSTEM
1 | Supplying, installing, testing & commissioning 2-Way flush mount Ceiling Speakers with input power 30W RMS power, with power taps on 30/15/7.5W, 100V & 70V line, frequency response 90-18000Hz, stylish metal mesh grill and plastic frame, operates on 100V line for excellent reproduction of both speech and music, wide frequency response and adjustable tweeter complete as per specification no. PA-FMCS | Each | 1
2 | Supplying, erecting, testing and commissioning of multistrand annealed bare copper conductor, transparent PVC insulated 2C x 1.5 sqmm speaker wire in provided trunking/conduit etc.complete as per specification no. PA-TSPWR | Mtrs. | 50
Total Amount for Civil & MEP Work Excluding GST
GST @18%
Total Amount for Civil & MEP Work Excluding GST

## Occupancy (hidden)
Occupancy
|  | WC | Showers
Ground | Nil | 2 | 1
First | nil | 5 | 4
Second | 8 | 4 | 4
Third | 9 | 5 | 5
Fourth | 8 | 4 | 4
Fifth | 9 | 5 | 5
Sixth | 8 | 4 | 4
7th | 7 | 5 | 4
8th | 8 | 4 | 4
9 | 9 | 5 | 5
10 | 8 | 4 | 4
11 | 9 | 5 | 5
12 | 8 | 4 | 4
13 | 9 | 5 | 5
14 | 4 | 3 | 2
15 | 9 | 5 | 5
16 | 8 | 4 | 4
17 | 9 | 5 | 5
18 | 8 | 4 | 4
19 | 9 | 5 | 5
20 | 8 | 4 | 4
Terrace |  | 1 | 0
Total= | 155 | 92 | 87

## Opening Schedule (hidden)
Sr. No | Name | Size |  | Nos |  | Deduction
|  | L | B
[7 empty] | Basement | Ground | First | Second | Odd | Even | Refuge-7th | Refuge-14th | Terrace
1 | D1 | 1.2 | 2.25 | 2 | 2.7 | 50% | [8 empty] | 2
2 | D2 | 0.75 | 2.25 | 168 | 1.6875 | 50% |  | 2 | 9 | 8 | 9 | 8 | 6 | 6 | 1
3 | FRD1 | 1.5 | 2.25 | 21 | 3.375 | 100% |  |  | 1 | 1 | 1 | 1 | 1 | 1 | 1
4 | FRD2 | 1 | 2.25 | 79 | 2.25 | 50% |  | 3 | 4 | 4 | 4 | 4 | 2 | 2
5 | FRD3 | 0.9 | 2.25 | 21 | 2.025 | 50% |  | 1 | 1 | 1 | 1 | 1 | 1 | 1
6 | FRD4 | 1.5 | 2.25 | 7 | 3.375 | 100% | 3 | 2 |  |  |  |  | 1 | 1
7 | W1 | 2.6 | 1.35 | 80 | 3.51 | 100% |  | 2 | 4 | 4 | 4 | 4 | 3 | 3
8 | W2 | 1.8 | 1.35 | 21 | 2.43 | 50% |  | 1 | 1 | 1 | 1 | 1 | 1 | 1
9 | W3 | 1.5 | 1.35 | 3 | 2.025 | 50% |  | 2 | 1
10 | W4 | 0.6 | 1.35 | 114 | 0.81 | 50% |  |  | 4 | 6 | 6 | 6 | 4 | 4
11 | W5 | 0.9 | 1.2 | 51 | 1.08 | 50% |  | 1 | 2 | 2 | 3 | 2 | 2 | 2 | 2
12 | W6 | 0.75 | 0.9 | 96 | 0.675 | 50% |  | 3 | 5 | 5 | 4 | 5 | 5 | 5 | 1
13 | W7 | 2 | 1.2 | 22 | 2.4 | 50% |  | 1 | 1 | 1 | 1 | 1 | 1 | 1 | 1
14 | V1 | 1 | 0.75 | 1 | 0.75 | 50% |  | 1
15 | V2 | 0.75 | 0.3 | 10 | 0.225 | 0 | 10
16 | fixed window | 1.05 | 2.85 | 1 | 2.9925 | 50% |  | 1
|  | 2.7 | 2.85 | 1 | 7.695 | 100% |  | 1
[7 empty] | 13 | 21 | 33 | 33 | 34 | 33 | 27 | 27 | 8

## BBS-Pile (hidden)
[10 empty] | PROJECT : |  | Dahod
DATE : | 2023-07-06 | [8 empty] | CLIENT : |  | GHV
PREPARED BY : | TEJASVINI PATIL | [8 empty] | CHECKED BY :
BAR BENDING SCHEDULE (ELEMENT NAME)
Sr. No. | Element | Level | No. of similar elements | Length (mt) | Width (mt) | Depth / Height (mt) | Concrete (Cum) | Shuttering (Sqm) | REINFORCEMENT |  |  |  | SKETCH DETAILS | [10 empty] | STEEL IN KG [ Wt = N x n x Cl x (wt. of bar per Rmt) ]
[9 empty] | SKETCH | Dia of bar | Pitch | Nos of Bars * Typical bars (n) | A | B | C | D | E | Lap | n bend | h hook | K cons-tant | K*d | Cutting length of One bar ( Cl ) | 6 | 8 | 10 | 12 | 16 | 20 | 22 | 25 | 28 | 32 | 36 | 40
|  |  | N | L | W | Dp / H | =N*L*W *Dp | =N*Peri.*H |  | d | p | [12 empty] | 0.222 | 0.395 | 0.617 | 0.888 | 1.578 | 2.466 | 2.98 | 3.854 | 4.83 | 6.313 | 7.99 | 9.864
| Footing Cover = |  | m | [8 empty] | Nos. of bars = [ { (L - 2 x cover) / pitch } + 1 ]
| Column Cover = |  | m | [8 empty] | OR
| Beam Cover = |  | m | [8 empty] | Nos. of bars = [ { (W - 2 x cover) / pitch } + 1 ]
| Chajja Cover = |  | m
| Clear cover upto stirrups= | 0.05 | m
| Concrete Grade = | M35
| Steel Grade = | FE500
| Bar Development Length = | 32 | x Dia of Bar
1 | ELEMENT
PILE
DRG TITLE :
DRG NO : STR/WD/005
REV. : R5
500MM DIA
| UNIFORM STEEL (12-16MMø) |  | #REF! | #REF! | [5 empty] | 0.016 |  | 12 | [10 empty] | #REF! |  |  |  |  | #REF!
| LINKS (8MM @150MM C/C) |  | #REF! | #REF! | [5 empty] | 0.008 | 0.15 | #REF! | [5 empty] | #REF! |  |  |  |  | #REF! |  | #REF!
| MASTER RING (12MM @1000MM C/C) |  | #REF! | 1.0676 | [5 empty] | 0.012 | 1 | #REF! | [10 empty] | #REF! |  |  |  | #REF!
600MM DIA
| UNIFORM STEEL (10-20MMø) |  | #REF! | #REF! | [5 empty] | 0.02 |  | 10 | [10 empty] | #REF! | [5 empty] | #REF!
| LINKS (8MM @150MM C/C) |  | #REF! | #REF! | [5 empty] | 0.008 | 0.15 | #REF! | [5 empty] | #REF! |  |  |  |  | #REF! |  | #REF!
| MASTER RING (12MM @1000MM C/C) |  | #REF! | 1.3565 | [5 empty] | 0.012 | 1 | #REF! | [10 empty] | #REF! |  |  |  | #REF!
750MM DIA
| UNIFORM STEEL (12-20MMø) |  | #REF! | #REF! | [5 empty] | 0.02 |  | 12 | [10 empty] | #REF! | [5 empty] | #REF!
| LINKS (8MM @150MM C/C) |  | #REF! | #REF! | [5 empty] | 0.008 | 0.15 | #REF! | [5 empty] | #REF! |  |  |  |  | #REF! |  | #REF!
| MASTER RING (12MM @1000MM C/C) |  | #REF! | 1.8275 | [5 empty] | 0.012 | 1 | #REF! | [10 empty] | #REF! |  |  |  | #REF!
[6 empty] | TOTAL = | 0 | 0 | [15 empty] | 0 | #REF! | 0 | #REF! | #REF! | #REF! | 0 | 0 | 0 | 0 | 0 | 0
[7 empty] | Cum | Sq m | [15 empty] | Kg. | Kg. | Kg. | Kg. | Kg. | Kg. | Kg. | Kg. | Kg. | Kg. | Kg. | Kg.
[30 empty] | TOTAL (KG) = |  |  | #REF!
[30 empty] | TOTAL (MT) = |  |  | #REF!
#REF!